## Sheet1
SPEED & FEED
CALCULATOR
Convert Fraction to Decimal: |  |  | Convert Decimal to Fraction:
| Enter Fraction: |  |  | Enter Decimal:
Surface Feet Per Minute
0
Enter Tool Dia. Inch |  | Enter RPM |  |  | SFM
0 |  | 0 |  |  | 0
Tool Dia. mm |  | RPM |  |  | Meters
Surface Meters Per Minute
0
Enter Tool Dia. mm |  | Enter RPM |  |  | Meters
0 |  | 0 |  |  | 0
Tool Dia. |  | RPM |  |  | SFM
Inches Per Minute (IPM)
0
Enter RPM |  | Enter FEED (IPR) |  |  | IPM
0 |  | 0 |  |  | 0
RPM |  | mm per rev |  |  | mm per min
mm Per Minute
0
Enter RPM |  | Enter mm per rev |  |  | mm per minute
0 |  | 0.003 |  |  | 0
RPM |  | FEED (IPR) |  |  | IPM
Revolutions Per Minute (RPM)
|  | 0.5 |  |  | 0
Enter SFM |  | Enter Tool Dia. |  |  | RPM
Inches Per Revolution (IPR)
|  | 500 |  |  | 0
Enter IPM |  | Enter RPM |  |  | IPR
0 |  | 500 |  |  | 0
mm per min |  | RPM |  |  | mm per rev
End Mill Inches Per Minute
0
Enter Chip Load / Tooth | Enter # Teeth | Enter RPM |  |  | Inches Per Minute
0 | 0 | 0 |  |  | 0
mm per Tooth | # Teeth | RPM |  |  | mm per minute
Calculate Inches to Metric:
0
| Inches |  |  | MM
Calculate Metric to Inches:
0
| MM |  |  | Inch
Calculate I.P.R. Starting Point (HSS)
0
| Diameter |  |  | I.P.R.
Note on D11: You can enter either fraction or decimal
Note on D19: Enter as mm
Note on D28: Enter RPM
Note on D33: Enter RPM
Note on D40: Enter surface feet per minute
Note on D45: Enter inches per minute
Note on D52: Enter as decimal
Note on E52: Enter number of teeth/flutes
Note on F11: Enter RPM
Note on F28: Enter inch per rev as decimal
Note on F33: Enter mm per revolution
Note on F40: Enter tool dia in fraction or decimal
Note on F45: Enter revolutions per minute
Note on F52: Enter RPM's