## Sheet1
TAP DRILL SIZE CALCULATOR
HOLE SIZE (THEORETICAL)
SELECT CLOSEST DRILL SIZE
CUTTING TAP INCH = | 0.17958 | in. | 0.25 | in. | MAJOR DIAMETER. | 0.17958
| 4.5614 | mm | 12 |  | THREADS PER INCH | 0.16667
|  |  | 65 | % | THREAD HEIGHT
CUTTING TAP METRIC = | 0 | mm |  | mm | MAJOR DIA. | 0
| 0 | in |  | mm | PITCH | 0
|  |  |  | % | THREAD HEIGHT
FORMING TAP INCH = | 0 | in. |  | in. | MAJOR DIA.* | 0
| 0 | mm |  |  | THREADS PER INCH | 0
|  |  |  | % | THREAD HEIGHT
FORMING TAP METRIC = | 0 | mm |  | mm | MAJOR DIA. | 0
| 0 | in |  | mm | PITCH | 0
|  |  |  | % | THREAD HEIGHT
0.06
Step 1.
Enter tap major diameter here
x/x or .xxx
2. Enter TPI
3. Enter desired % or leave blank if uncertain
4. Read hole size here
FORMING TAPS
55% to 75% recommended
CUTTING TAPS
68% to 70% recommended
To calculate major diameter for machine screw sizes, enter machine screw # here
Major diameter of machine screw thread